LC Meter
Power Input: 7-12V
Accuracy: ~0.1 nF / ~0.1 uH
Notes:
- Top panel:
     - Testing pins, 1-3 common, 4-6 common.
     - Inductance (L), Capacity (C) switch.
     - 3 x switch buttons: change capacimeter accuracy (low-med-high).
- Left side: power input (dc-jack).
- Right side: external testing banana plugs.